## PC
Category | Type 1 | Type 2
Form Factor | Mini Tower | Mid Tower
Processor | Intel Core i5 (13/14th Gen) | Intel Core i7 (13/14th Gen)
Memory (RAM) | 16 GB (1×16 GB), upgradable, minimum 2 RAM slots | 32 GB (1×32 GB), upgradable, minimum 2 RAM slots
Storage | 512 GB NVMe SSD | 512 GB NVMe Gen4 M.2 SSD
Graphics | Integrated Intel Graphics | Minimum Nvidia 6GB Vram
Display Outputs | Minimum 1 × VGA + 1 × HDMI | Any one of the following configurations: • Minimum 1 × VGA + 1 × HDMI + 1 × DisplayPort • Minimum 1 × HDMI + 2 × DisplayPort • Minimum 2 × HDMI + 1 × DisplayPort
External I/O Ports | Minimum 2 × USB Type-A | Minimum 4 × USB Type-A + 1 × USB Type-C
Network Interface | RJ-45 (1 Gbps Ethernet)
Expansion Slots | Minimum 2 × PCIe expansion slots (x1 / x4 / x16)
Storage Expansion | 1 × additional internal SSD slot | 1 × additional M.2 NVMe SSD slot + 1 × additional internal SSD slot
Hardware Security | TPM 2.0, UEFI/BIOS password, Secure Boot
Optional | Built-in Wi-Fi
Operating System | Windows 11 Pro
Required quantity | 50 | 4

## Monitor
Category | Type 1 | Type 2
Color | Black
Size | 24" | 27"
Display type | IPS panel
Resolution | FHD 1920×1080 | QHD (2560 × 1440)
Aspect Ratio | 16:9
Refresh rate | 60 - 75 Hz
Power supply | 100 - 240 VAC 50/60 Hz
Adjustability | Height, Tilt, Swivel, Pivot
Resolution | Minimum FHD 1920 x 1080
Ports | VGA + HDMI + DisplayPort
Optional | USB Type-A / USB-C / Integrated speakers
Required quantity | 20 | 5

## Notebook
Category | Type 1 | Type 2
Color | Black
Display Size | 15.6" - Non-Touch | 16" - Non-Touch
Display type | IPS
Resolution | 1920 × 1200 (WUXGA)
Processor | Intel Core i5 (13/14th Gen) | Intel Core i7 (13/14th Gen)
Memory (RAM) | 1x16 GB with 2 SODIMM Slots | 1x32 GB with 2 SODIMM Slots
Storage | 512 GB NVMe SSD | 512 GB NVMe Gen4 M.2 SSD
Graphics | Integrated Intel Graphics | Integrated Intel Graphics
Display Outputs | HDMI or DisplayPort
External I/O Ports | Minimum 2 × USB Type-A | Minimum 2 × USB Type-A + 1 × USB Type-C + 1 × USB Type-C Thunderbolt
Network Interface | RJ-45 1 Gbps Ethernet or via USB-C adapter + Wi-Fi
Hardware Security | TPM 2.0, UEFI/BIOS password, Secure Boot
Battery life | Real-use 8 hours
Power supply | USB-C Power (PD)
Camera | Physical camera privacy shutter
Operating System | Windows 11 Pro
Required quantity | 5 | 1

## Additional
Category | Shop Monitor | Monitor 32"
Model | HP S5 524sw | HP OMEN 32q (black)
Required quantity | 15 | 3